## BOM
Dual Beer Can Filler by Tom Erik Roberg
Electronics Components: | Link to example part (what I used) | Qty
Arduino Nano 328 uC with headers |  | 1
MPXV7002DP Airspeed Air Speed Pressure Sensor | https://a.aliexpress.com/_d9kdtnu | 2
EBOWAN two-position Three-way Air Gas Exhaust Valve Switch DC 12V Micro Solenoid Valve 6V 24V | https://a.aliexpress.com/_dXSVasm | 2
G1/4" HQV1 Solenoid Valve Plastic Normally Closed 2 Way 12V DC 0-120PSI 0-0.8MPa Miniature Valves Mayitr 40*30*60mm | https://a.aliexpress.com/_dWJRbhC | 2
Transistor IRFZ44N N-Channel MOSFET TO220 |  | 4
Diode 1A, for solenoid kick protection
Wire-To-Board Terminal Block 1.5 mm² (26-16 AWG) 5.08 mm, 2 Poles, Camdenboss (for easy connections to board) |  | 10
Pin header, straight Pitch 7.62 mm, 2 Poles, Phoenix Contact (for connecting momentary switches, can also be soldered directly) |  | 2
Female contact, two pole, screw terminals, Phoenix (for connecting momentary switches, can also be soldered directly) |  | 2
47 uF capacitor electrolyte |  | 2
Momentary push buttons, any kind will do, example: | https://www.ebay.com/itm/Smart-switch-12V-24V-LED-Illuminated-ON-OFF-POWER-Button-Switch-Angel/164019325308?ssPageName=STRK%3AMEBIDX%3AIT&var=463640792462&_trksid=p2057872.m2749.l2649 | 2
10kohm resistor |  | 4
220 ohm resistor |  | 4
Power chassis plug and jack for 12V supply |  | 1
12V Power supply, min 1.5A |  | 1
Straight Female PCB Receptacle, Through Hole, 1 Rows, 36 Contacts, 2.54mm Pitch (for easy replacing Arduino) |  | 1
I2C compatible display (optional) | https://www.aliexpress.com/item/32830727102.html?spm=a2g0o.productlist.0.0.653276b7m3YY4H&algo_pvid=00bfe2c9-82f7-4af3-b85e-2a99c4edec3a&algo_expid=00bfe2c9-82f7-4af3-b85e-2a99c4edec3a-4&btsid=0be3743615943215150745520e487e&ws_ab_test=searchweb0_0,searchweb201602_,searchweb201603_ | 1
Mechanical components:
Some chassis and a drip tray, can be plywood or stainless, whatever works for you, I used the chassis of a rood mounted kitchen fan. |  | 1
Stainless Steel PG7 3.0-6.5mm Waterproof Connector Cable Gland (feedthrough/holder for co2 and beer pipes) | https://a.aliexpress.com/_BfANYaNC | 4
5pcs,300mm length SS304 Stainless Steel Tube 6mmx0.5WT DIY Industry Material (pipes for beer dispense and CO2) | https://a.aliexpress.com/_d652P2m | 4
Hoses for CO2/fillevel and beerlines |  | cut to size
Copper fittings 6mm Brass Pneumatic Tube to 3mm Male Hose Mini Barb Fittings M-6-3 (adapter for hose from 3-way valve to co2/level pipe | https://www.aliexpress.com/item/32956550901.html?spm=a2g0s.9042311.0.0.14e44c4da80o4l | 2
Plastic Hose Fitting 6mm 8mm 10mm 12mm Barbed Tail 1/4" BSP Male Thread Connector Joint Coupling Adapter Pipe Fittings 1 Pc (for beer solenoids, can also get same type with push fittings) | https://www.aliexpress.com/item/4000307454009.html?spm=a2g0s.9042311.0.0.27424c4dxLRnfb | 4
Plastic enclosure for electronics |  | 1
John Guest/DuoTight/Dmfit/hosebarbs for distributing CO2 from co2 bottle to valves, same for beer. Must use splitters.